## Sheet1
Clause No. | Title | Text | Category | Source | Tags | Circular Upda
3.6.1.3 | Kerb Ramp Width | The width of a kerb ramp must be at least 900 mm. | Circulation | BCA Accessibility 2019 | TOP-critical, Ramp, External Access
3.6.1.5 | Kerb Ramp Surface Requirements | Surfaces of kerb ramps must be slip-resistant and include tactile warning indicators with contrasting colour and texture for visual and tactile detection. | Circulation | BCA Accessibility 2019 | TOP-critical, Ramp, Tactile
4.11.2.2 | Stair Nosing | All steps must be fitted with non-slip nosing strips between 50 mm and 65 mm in width with permanent contrasting colours. | Stairs | BCA Accessibility 2019 | TOP-critical, Stairs, Visual Aid
4.11.3.1 | Detectable Warning Surfaces on Stairs | Detectable warning surfaces must be provided at stair landings, 600 mm deep, set back 300 mm from steps, and must be colour and texture contrasted. | Tactile Guidance | BCA Accessibility 2019 | TOP-critical, Tactile, Stairs
4.12.2 (e) | No Open Risers | Staircases for the ambulant disabled must not have open risers. | Stairs | BCA Accessibility 2019 | Stairs, Safety
5.1.1 | Accessible Washrooms at Each Level | At every level of a non-residential building where toilets are provided, at least one accessible individual washroom must be provided. | Sanitary Provision | BCA Accessibility 2019 | TOP-critical, Toilet, Universal Design
5.1.3 | Larger Accessible Washroom for Motorised Wheelchair Users | One larger accessible washroom must be provided at every floor in specified buildings such as malls, hawker centres, and transport terminals. | Sanitary Provision | BCA Accessibility 2019 | Universal Design, Toilet, Motorised Wheelchair
2.3.5.1 | Wheelchair Spaces in Public Venues | In venues with permanent seating, at least two wheelchair spaces are required for up to 200 seats, and one additional space per 200 seats thereafter. | Seating & Assembly | BCA Accessibility 2019 | Wheelchair, Venue, Seating
3.5.7.2 | Symbol of Access on Parking Lots | The Symbol of Access must be painted on accessible parking lots in white on blue background, between 1000 mm and 1500 mm in size. | Parking | BCA Accessibility 2019 | Signage, Carpark, Access Symbol
4.6.1.1 | Ramp Gradient | The gradient of a ramp must not be steeper than 1:12 for general access, with intermediate landings at specified intervals. | Circulation | BCA Accessibility 2019 | Ramp, Gradient, Accessibility
3.6.1.3 | Kerb Ramp Width | The width of a kerb ramp must be at least 900 mm. | Circulation | BCA Accessibility 2019 | TOP-critical, Ramp, External Access
3.6.1.5 | Kerb Ramp Surface Requirements | Surfaces of kerb ramps must be slip-resistant and include tactile warning indicators with contrasting colour and texture for visual and tactile detection. | Circulation | BCA Accessibility 2019 | TOP-critical, Ramp, Tactile
4.11.2.2 | Stair Nosing | All steps must be fitted with non-slip nosing strips between 50 mm and 65 mm in width with permanent contrasting colours. | Stairs | BCA Accessibility 2019 | TOP-critical, Stairs, Visual Aid
4.11.3.1 | Detectable Warning Surfaces on Stairs | Detectable warning surfaces must be provided at stair landings, 600 mm deep, set back 300 mm from steps, and must be colour and texture contrasted. | Tactile Guidance | BCA Accessibility 2019 | TOP-critical, Tactile, Stairs
4.12.2 (e) | No Open Risers | Staircases for the ambulant disabled must not have open risers. | Stairs | BCA Accessibility 2019 | Stairs, Safety
5.1.1 | Accessible Washrooms at Each Level | At every level of a non-residential building where toilets are provided, at least one accessible individual washroom must be provided. | Sanitary Provision | BCA Accessibility 2019 | TOP-critical, Toilet, Universal Design
5.1.3 | Larger Accessible Washroom for Motorised Wheelchair Users | One larger accessible washroom must be provided at every floor in specified buildings such as malls, hawker centres, and transport terminals. | Sanitary Provision | BCA Accessibility 2019 | Universal Design, Toilet, Motorised Wheelchair
2.3.5.1 | Wheelchair Spaces in Public Venues | In venues with permanent seating, at least two wheelchair spaces are required for up to 200 seats, and one additional space per 200 seats thereafter. | Seating & Assembly | BCA Accessibility 2019 | Wheelchair, Venue, Seating
3.5.7.2 | Symbol of Access on Parking Lots | The Symbol of Access must be painted on accessible parking lots in white on blue background, between 1000 mm and 1500 mm in size. | Parking | BCA Accessibility 2019 | Signage, Carpark, Access Symbol
4.6.1.1 | Ramp Gradient | The gradient of a ramp must not be steeper than 1:12 for general access, with intermediate landings at specified intervals. | Circulation | BCA Accessibility 2019 | Ramp, Gradient, Accessibility
3.6.1.3 | Kerb Ramp Width | The width of a kerb ramp must be at least 900 mm. | Circulation | BCA Accessibility 2019 | TOP-critical, Ramp, External Access
3.6.1.5 | Kerb Ramp Surface Requirements | Surfaces of kerb ramps must be slip-resistant and include tactile warning indicators with contrasting colour and texture for visual and tactile detection. | Circulation | BCA Accessibility 2019 | TOP-critical, Ramp, Tactile
4.11.2.2 | Stair Nosing | All steps must be fitted with non-slip nosing strips between 50 mm and 65 mm in width with permanent contrasting colours. | Stairs | BCA Accessibility 2019 | TOP-critical, Stairs, Visual Aid
4.11.3.1 | Detectable Warning Surfaces on Stairs | Detectable warning surfaces must be provided at stair landings, 600 mm deep, set back 300 mm from steps, and must be colour and texture contrasted. | Tactile Guidance | BCA Accessibility 2019 | TOP-critical, Tactile, Stairs
4.12.2 (e) | No Open Risers | Staircases for the ambulant disabled must not have open risers. | Stairs | BCA Accessibility 2019 | Stairs, Safety
5.1.1 | Accessible Washrooms at Each Level | At every level of a non-residential building where toilets are provided, at least one accessible individual washroom must be provided. | Sanitary Provision | BCA Accessibility 2019 | TOP-critical, Toilet, Universal Design
5.1.3 | Larger Accessible Washroom for Motorised Wheelchair Users | One larger accessible washroom must be provided at every floor in specified buildings such as malls, hawker centres, and transport terminals. | Sanitary Provision | BCA Accessibility 2019 | Universal Design, Toilet, Motorised Wheelchair
2.3.5.1 | Wheelchair Spaces in Public Venues | In venues with permanent seating, at least two wheelchair spaces are required for up to 200 seats, and one additional space per 200 seats thereafter. | Seating & Assembly | BCA Accessibility 2019 | Wheelchair, Venue, Seating
3.5.7.2 | Symbol of Access on Parking Lots | The Symbol of Access must be painted on accessible parking lots in white on blue background, between 1000 mm and 1500 mm in size. | Parking | BCA Accessibility 2019 | Signage, Carpark, Access Symbol
4.6.1.1 | Ramp Gradient | The gradient of a ramp must not be steeper than 1:12 for general access, with intermediate landings at specified intervals. | Circulation | BCA Accessibility 2019 | Ramp, Gradient, Accessibility